## DRAG Coefficient
DETERMINATION OF DRAG COEFFICIENT C
C(Re)2 | C
10 | 60
100 | 9.6
200 | 6
400 | 4
700 | 3
5025 | 1.3
10000 | 1
40000 | 0.7
80000 | 0.6
300000 | 0.5
1000000 | 0.45
Leggere sulle ordinate il valore di C
in funzione del seguente parametro:
C(Re)2 = | 63998
C = | 0.6 | inserire il valore C
63998 | 0.1
63998 | 10
63998 | 0.6
10 | 0.6
TORNA A CALCOLO KO DRUM
0,2
0,3
0,4
2
3
4
20
30
40
60
2 3 4 5 6789
2 3 4 5 6789
2 3 4 5 6789
2 3 4 5 6789
2 3 4 5 6789
6
8
0,6
0,8

## CALCOLO API VALIDO
|  | KO DRUM | KO DRUM | Total Area | Cross Sectional | Cross Sectional | Vertical Depth |  | Vapor | Total | Liquid | Vapor | Required
|  | Inside D | Lenght |  | Area Liquid Hold-up | Area Vapor | of Liquid |  | Space | Depth | Dropout time | velocity | drum Lenght
| Trial Nr | Di | L | At | Al | Av | hl |  | hv | ht | Θ | uv | Lmin
| 1 | 4 | 9.5 | 12.56 | 6.2768 | 6.2832 | 2 |  | 2 | 4 | 1.0529 | 8.9395 | 9.4121
K.O. DRUM CALCULATION API 521
| Gas Flow rate |  |  |  | Liquid Dropout Time |  |  |  | Note: the drawing is typical; it is not possible to change the
| W = | 687500 | kg/h |  | Θ= | 1.0529 | sec |  | position of the flare gas inlet and outlet
| KO DRUM Diameter |  |  |  | Vapor Velocity
| Di = | 4 | mt |  | Uv = | 8.9395 | m/s
| KO DRUM Lenght |  |  |  | Required KO Drum Lenght
| L = | 9.5 | mt |  | L min = | 9.4121 | mt |  | VERIFIED
| Liquid Hold-up Depth |  |  |  | Liquid Holdup Volume
| hl = | 2 | mt |  | Vl = | 59.6297 | mc
Droplet Diameter
| d = | 600 | micron
| Liquid Density | [10 empty] | D= | 4000
| ρL = | 950 | kg/m3
hl
Vapor Density
| ρv = | 3.4 | kg/m3
[9 empty] | L= | 9500
Vapor viscosity
| µ = | 0.00745 | cp
| Drag Coefficient C (from Figure) |  |  |  | Particle Dropout Velocity
| C = | 0.6 |  |  | Uc= | 1.8996 | m/s
| ITAS JOB |  | REV |  | DATE |  |  |  | NOTE
Drop out Velocity Calculation
| C(Re)2 | C | Uc m/s
| 162828.3324 | 0.6 | 1.8996
Calcolo Cross Sectional Area
delta | C | alfa | a | A | Holdup Volume case1 | Holdup Volume case2
2 | 4 | 3.1416 | 6.2832 | 6.2832 | 59.6297 | 59.6297
2 | 4 | 3.1416 | 6.2832 | 6.2832 | 59.6903
Drag Coefficient Figure
Flare Gas Inlet
Flare Gas Outlet